## Sheet1
BOM | Main part |  |  |  | BOM | Module Parts |  |  |  | BOM | Other equipment
No | Module name | Product name | quantity | note | No | Module name | Product name | quantity | note | No | Equipment Classification | Product name | quantity | note
| entity | Raspberry Pi Zero 2 W | 1 |  |  | BT Audio Module | QCC3005D BT Audio Module | 1 | Ali Link - QCC3005D |  | Soldering | Mini hot plate |  | Ali Link
|  | Micro SD 16GB or 32GB | 1 |  |  |  | 3.5mm 5-pole socket | 1 | _ |  |  | PD 65W Charger |  | Ali Link
|  | 18650 battery | 1 |  |  |  | 3.5mm 4 pole socket | 2 | Ali Link - PJ-320A |  |  | soldering paste |  | 183 Degree
|  | Body Main Board | 1 | PI-SIGHT PCB |  |  | Pogo pin 3mm |  | _ |  |  | Soldering iron
|  | MH-CD42 5V 2A Power Board | 1 | Ali Link |  |  | M3 bolt 8mm (BT module) | 2 | Ali Link - 8mm |  | former | Tester
|  | 0805 SMD Capacitor 22uF | 3 | Ali Link |  |  | M3 nut | 2 | _ |  | splice | Instant adhesive
|  | 0805 SMD Capacitor 10uF | 4 | _ |  |  | M2 bolt 3mm | 2 | _ |  |  | Adhesive
|  | 0805 SMD Resistor 2R | 2 | _ |  |  | Body module pin board | 1 | PI-SIGHT PCB |  |  | 3M Foam Double Sided Tape
|  | 0805 SMD resistor 10k | 1 | _ |  |  | 1.27mm 11 pin straight header pin | 1 | _ |  | Programming | ESP WROOM 32 Downloader | 1 | Ali Link - ESP WROOM 32
|  | Tact switch | 4 | NW3-A06-B6 |  |  | Spring D5mm * L10mm | 1 |  |  |  | UART-USB Converter (for GPS) | 1 | Ali Link - CP2102 BLACK
|  | Pogo pin 3mm | 14 | Ali Link |  |  | 30 AWG Silicone Cable (Red) | 1 | _
|  | 3.5mm 5-pole socket | 2 | Ali Link |  |  | 30 AWG Silicone Cable (Black) | 1 | _
|  | USB-C terminal SMD | 1 | link |  |  | 30 AWG Silicone Cable (Yellow) | 1 | _
|  | 18650 Battery Terminals - (Spring) | 1 | Ali Link |  |  | 30 AWG Silicone Cable (Blue) | 1 | _
|  | 18650 battery terminal + | 1 | _ |  |  | 30 AWG Silicone Cable (Orange) | 1 | _
|  | 1.27mm 11pin bendable header socket | 1 | link |  | speaker | Helmet speaker module | 1 | Ali Link
|  | Body module pin board | 1 | PI-SIGHT PCB |  | Call Microphone | Condenser microphone | 1 | Ali Link
|  | 1.27mm 11 pin straight header pin | 1 | link |  |  | 2-wire enamel cable (power) | 1 | _
|  | Spring D5mm * L10mm | 1 |  |  |  | 3.5mm 4-pole jack | 1 | Ali Link - 14mm 4P
|  | M2 bolt 4mm (camera cable cover) | 2 | Ali Link – H Set |  | GPS module | NEO-M8N GPS module | 1 | Ali Link - M8N
|  | M2 bolt 8mm (pie, inner cover, mount) | 9 | _ |  |  | Body module pin board | 1 | PI-SIGHT PCB
|  | LED board | 1 | PI-SIGHT PCB |  |  | 1.27mm 11 pin straight header pin | 1 | _
|  | 1202 SMD LED (Red) | 4 | Extract the power board |  |  | Spring D5mm * L10mm | 1 | _
|  | 30 AWG Silicone Cable (Red) | 2 | Ali Link |  |  | 30 AWG Silicone Cable (Red) | 1 | _
|  | 30 AWG Silicone Cable (Black) | 2 | _ |  |  | 30 AWG Silicone Cable (Black) | 1 | _
|  | 30 AWG Silicone Cable (Yellow) | 1 | _ |  |  | 30 AWG Silicone Cable (Yellow) | 1 | _
|  | 30 AWG Silicone Cable (Blue) | 1 | _ |  |  | 30 AWG Silicone Cable (Blue) | 1 | _
|  | 30 AWG Silicone Cable (Orange) | 1 | _ |  | Module Pin Converter | 1.27mm-2.54mm pin converter board | 1 | PI-SIGHT PCB
| display | Prism Display + AV Control Board Direct Purchase via Sales Email | 1 | OL23C + AV Board |  |  | 1.27mm 11pin header socket | 1 | link
|  | 5 wire enamel cable | 1 | Ali Link - 5core |  |  | 2.54mm 11pin header socket | 1 | link
|  | 3.5mm 5-pole jack | 1 | _
|  | M2 bolt 6mm (top ball tensioner) | 1 | _
|  | M2 bolt 10mm (bottom ball tensioner) | 1 | _
| Rear camera | Camera (120 degrees, 30cm cable) | 1 | Ali Link - 120 Degree
|  | M2 bolt 10mm | 2 | _
| System Microphone | INMP441 MEMS MIC | 1 | Ali Link
|  | 0805 SMD resistor 10k | 1 | _
|  | 5 wire enamel cable | 1 | _
|  | 3.5mm 5-pole jack | 1 | _
| wireless remote control | ESP WROOM 32 | 1 | Ali Link
|  | Remote control main board | 1 | PI-SIGHT PCB
|  | remote control joystick board | 1 | PI-SIGHT PCB
|  | Slide switch | 1 | SK-12D02
|  | Tact switch | 2 | NW3-A06-B6
|  | Joystick | 1 | SMD070706
|  | TP4056 USB-C 5V Power Board | 1 | Ali Link - 18650 Type-C
|  | USB-C terminal SMD |  | Extract the power board
|  | 1202 SMD LED (Red) | 1 | Extract the power board
|  | 1202 SMD LED (Blue) | 1 | Extract the power board
|  | 0805 SMD Capacitor 10uF | 1 | _
|  | 0805 SMD Capacitor 100nF | 2 | _
|  | 0805 SMD resistor 1k5 | 2 | _
|  | 0805 SMD resistor 1k2 | 1 | _
|  | 0805 SMD resistor 1k | 1 | _
|  | HX4002B 3.3V Power Board | 1 | Ali Link
|  | 18650 Battery Terminals - (Spring) | 2 | _
|  | 2-wire enamel cable (power) | 1 | Ali Link - 2core
|  | Spring D5mm * L10mm | 1
|  | M3 bolt 12mm | 1 | Ali Link - 12mm
|  | M3 washer | 1 | _
|  | M3 nut | 1 | _
|  | M2 bolt 4mm (remote control pcb) | 2 | _
|  | M2 bolt 10mm (remote hinge) | 1 | _
|  | M2 bolt 8mm (battery cover hinge) | 1 | _
|  | M2 nut | 1 | Ali Link - M2